## VIC20Reloaded-1.1-002
Item | Qty | Reference(s) | Value | Description | Footprint | Mouser Part Number
1 | 23 | C1, C2, C3, C8, C10, C12, C16, C18, C22, C23, C24, C25, C26, C27, C28, C29, C30, C37, C41, C45, C46, C47, C49 | 0.1uF 50v X7R | Bypass capacitor 5mm | Capacitor_THT:C_Disc_D4.3mm_W1.9mm_P5.00mm | K104K15X7RF53H5
2 | 2 | C4, C6 | 2.2uF 25v | Tantalum 4x1.5mm | Capacitor_THT:CP_Radial_D4.0mm_P1.50mm | TAP225K035CRW
3 | 2 | C5, C7 | 0.47uF 50v | Tantalum 4x1.5mm | Capacitor_THT:CP_Radial_D4.0mm_P1.50mm | TAP474K035CRW
4 | 1 | C9 | 0.01uF | MLCC | Capacitor_THT:C_Disc_D4.3mm_W1.9mm_P5.00mm
5 | 1 | C11 | 1uF 50v | Electrolytic 4x1.5mm | Capacitor_THT:CP_Radial_D4.0mm_P1.50mm | UMA1H010MDD
6 | 1 | C13 | 220pF 50v | MLCC | Capacitor_THT:C_Disc_D4.3mm_W1.9mm_P5.00mm | FG28C0G1H221JNT06
7 | 2 | C15, C42 | 10uF 50v | Electrolytic 4x1.5mm | Capacitor_THT:CP_Radial_D4.0mm_P1.50mm | 50ML10MEFC5X7
8 | 1 | C17 | 47uF 25v | Tantalum 4x1.5mm | Capacitor_THT:CP_Radial_D4.0mm_P1.50mm
9 | 2 | C20, C21 | 0.001uF 50v | MLCC | Capacitor_THT:C_Disc_D4.3mm_W1.9mm_P5.00mm
10 | 2 | C31, C32 | 0.22uF 50v | MLCC | Capacitor_THT:C_Disc_D4.3mm_W1.9mm_P5.00mm
11 | 1 | C33 | 1000uF, 16v | Electrolytic 10x16x5mm | Capacitor_THT:CP_Radial_D10.0mm_P5.00mm
12 | 1 | C34 | 2200uF, 16v Alt | Electrolytic 10x16x5mm | Capacitor_THT:CP_Radial_D10.0mm_P5.00mm | 80-A750MW228M1CAAE10
13 | 1 | C48 | 20pF 100v | trimmer cap (red) 6-30pF | Capacitor_THT:C_Radial_D10.0mm_H12.5mm_P5.00mm | GKG30015
14 | 1 | C50 | 15pF 50v | ceramic | Capacitor_THT:C_Disc_D4.3mm_W1.9mm_P5.00mm | FG28C0G1H150JNT06
15 | 1 | CN1 | CONN_01X03 | 1x3 0.1" header/power LED | Connector_PinHeader_2.54mm:PinHeader_1x03_P2.54mm_Vertical
16 | 1 | F1 | 250mA fuse, TE5 |  | Littlefuse 250mA 5.08mm PC mount (mount with holder) | 576-39502500440
17 | 1 | F1X | Fuse holder, TE5 |  | Littlefuse TE5/TR5 holder | 576-56200001009
18 | 1 | F2 | 2.5A 5mm FB fuse |  | standard 5x20mm fuse | 530-5SF2.5-R
19 | 1 | F2X | 5mm fuse holder |  | Fuse holder, Keystone 4527 | 534-4527
20 | 1 | F2X1 | fuse holder cover |  | Fuse holder, Keystone 4527 cover | 534-4527C
21 | 7 | FB1, FB2, FB4, FB5, FB8, FB9, FB11 | FILTER | ferrite bead, Fair-Rite | Inductor_THT:L_Axial_L7.0mm_D3.3mm_P2.54mm_Vertical | 2743001112
22 | 9 | FB3, FB6, FB7, FB10, FB12, FB13, FB14, FB15, FB16 | FILTER | ferrite bead, Fair-Rite | Inductor_THT:L_Axial_L7.0mm_D3.3mm_P10.16mm_Horizontal | 2743001112
23 | 1 | L1 | 2.2uH | inductor, Bourns | Inductor_THT:L_Axial_L7.0mm_D3.3mm_P10.16mm_Horizontal | 78F2R2K-RC
24 | 1 | L3 | 1.2uH | inductor, TDK | Inductor_THT:L_Axial_L7.0mm_D3.3mm_P10.16mm_Horizontal | B82144F2122K000
25 | 1 | P1 | CONN_02X12 | 2x12 0.1" header USERP | Connector_PinHeader_2.54mm:PinHeader_2x12_P2.54mm_Vertical
26 | 1 | P2 | CASSETTE | 1x6 0.1" header CASS | Connector_PinHeader_2.54mm:PinHeader_1x06_P2.54mm_Vertical
27 | 1 | P3 | DIN6 | DIN6 Serial IEC |  | SDS-60J
28 | 1 | P4 | DIN5 | DIN5 Video |  | SDS-50J
29 | 1 | P5 | DE9M | DE9M/joystick | Connector_Dsub:DSUB-9_Male_Horizontal_P2.77x2.84mm_EdgePinOffset7.70mm_Housed_MountingHolesOffset9.12mm | ID09P33E4GX00LF
30 | 1 | P6 | EXPANSION | 2x22 R/A card connector | EDAC. Can be vertical or R/A depending on need (R/A specified) | 307-044-558-201
31 | 1 | P6 alternate | EXPANSION | 2x22 card connector | EDAC. Can be vertical or R/A depending on need (R/A specified) | 307-044-524-202
32 | 1 | P7 | POWER TIP+ | barrel jack | Connector_BarrelJack:BarrelJack_Horizontal | PJ-002AH
33 | 1 | P8 | CONN_01X20 | 1x20 0.1" header KEYB | Connector_PinHeader_2.54mm:PinHeader_1x20_P2.54mm_Vertical
34 | 1 | Q1 | 2SC1815 | transistor | Can substitute 2N2222 | N/A
35 | 1 | Q2 | 2SC1959 | transistor | Can substitute 2N2222 | N/A
36 | 3 | R1, R2, R3 | 2.2KQ | resistor, 1/4w
37 | 2 | R5, R6 | 330Q | resistor, 1/4w
38 | 2 | R7, R28 | 560Q | resistor, 1/4w
39 | 2 | R8, R40 | 1.0KQ | resistor, 1/4w
40 | 1 | R9 | 510KQ | resistor, 1/4w
41 | 1 | R10 | 1.0K vertical POT | trimmer, vertical Bourns 3266W |  | 3266W-1-102LF
42 | 1 | R11 | 1.8KQ | resistor, 1/4w
43 | 1 | R12 | 2.7KQ | resistor, 1/4w
44 | 1 | R13 | 270Q | resistor, 1/4w
45 | 1 | R14 | 180Q | resistor, 1/4w
46 | 6 | R15, R17, R18, R19, R26, R29 | 1.0KQ | resistor, 1/4w
47 | 1 | R16 | 10.0KQ | resistor, 1/4w
48 | 1 | R23 | 390Q | resistor, 1/4w
49 | 1 | R24 | 220KQ | resistor, 1/4w
50 | 1 | R25 | 150KQ | resistor, 1/4w
51 | 1 | R27 | 470Q | resistor, 1/4w
52 | 1 | R41 | 240Q | resistor, 1/4w
53 | 1 | SW1 | Switch, DPDT vertical | power | Mouser-Samec:M2022TXW41DA | 633-M2022TXW41-DA
54 | 1 | U13 | 74LS08 | Quad 2-in AND, OC |  | SN74LS08
55 | 2 | U14, U15 | 2016/6116 SRAM | RAM |  | N/A
56 | 2 | UAB1, UAB3 | R6522 VIA | VIA |  | N/A
57 | 1 | UB4 | 74LS06 | Hex inverter/buffer OC |  | SN74LS06
58 | 1 | UB6 | LM555N | timer |  | LM555CN
59 | 1 | UB7 | 6560 VIC-I | video |  | N/A
60 | 1 | UB9 | 7402 | Quad 2-in positive NOR |  | eBay
61 | 1 | UC2 | 74LS04 | Hex inverter |  | SN74LS04
62 | 1 | UC3 | 74LS02 | Quad 2-in positive NOR |  | SN74LS02
63 | 3 | UC4, UC5, UC6 | 74LS138 | 3-8 decoder/demux |  | SN74LS138
64 | 1 | UD1 | CD4066 | quad switch |  | CD4066BE
65 | 3 | UD2, UE1, UE2 | 2114AL-3 | 1kx4 SRAM |  | N/A
66 | 1 | UD7 | 2332 mask ROM | character ROM |  | N/A
67 | 3 | UD8, UE8, UF8 | 74LS245 | Octal bus transciever, tri-state |  | SN74LS245
68 | 1 | UD9 | 74LS133 | 13-input NAND |  | SN74LS133
69 | 1 | UE10 | 6502A | CPU |  | N/A
70 | 2 | UE11, UE12 | 2364 mask ROM | BASIC/KERNAL |  | N/A
71 | 1 | Y1 | 14.31818 MHz XTAL | must be series capacitance | Crystal:Crystal_HC49-U_Vertical | ECS-143-S-1X | CTX088
72 | 1 |  | DIP8 | dual-wipe socket, crimp pin |  | 4808-3004-CP
73 | 6 |  | DIP14 | dual-wipe socket, crimp pin |  | 4814-3004-CP
74 | 4 |  | DIP16 | dual-wipe socket, crimp pin |  | 4816-3004-CP
75 | 3 |  | DIP18 | dual-wipe socket, crimp pin |  | 4818-3004-CP
76 | 3 |  | DIP20 | dual-wipe socket, crimp pin |  | 4820-3004-CP
77 | 5 |  | DIP24 | dual-wipe socket, crimp pin |  | 4824-6004-CP
78 | 4 |  | DIP40 | dual-wipe socket, crimp pin |  | 4840-6004-CP